## ESTIMATE
Nextron Estimating LLC ¦ Sample Concrete Estimate
SAMPLE FOR ILLUSTRATION ONLY. Project, quantities and prices are examples, not a quote or a real project.
Project : Warehouse foundation and slab, 40,000 SF (example)
Format : Trade estimate, labor and material priced separately
Item # | Description | Quantity | Unit | Unit Cost Labor | Unit Cost Material | Total Cost Labor | Total Cost Material | Total Cost (Labor + Material) | Section Cost
Foundations
1 | Continuous footing 24"W x 12"D (1,040 LF) | 77 | CY | 165 | 185
2 | Spread footing 6'x6'x18" (32 EA) | 64 | CY | 150 | 185
3 | Rebar #5 footings | 9.8 | TON | 1100 | 1350
Subtotal (Foundations)
Slab on Grade
4 | 6" slab on grade, 4,000 psi | 741 | CY | 95 | 178
5 | Vapor retarder 15 mil | 42000 | SF | 0.12 | 0.22
6 | Rebar #4 @ 18" O.C. E.W. | 30.5 | TON | 950 | 1300
7 | Saw-cut control joints | 5400 | LF | 1.6 | 0.35
8 | Steel trowel finish | 40000 | SF | 0.85 | 0.05
Subtotal (Slab on Grade)
Placement
9 | Concrete pump | 6 | DAY | 1650 | 0
10 | Curing compound | 40000 | SF | 0.08 | 0.1
Subtotal (Placement)
Subtotal
| Overhead and Profit | [6 empty] | 15%
| Insurance | [6 empty] | 5%
| Contingency | [6 empty] | 5%
Total Suggested Bid
Clarifications (example): prices exclude permits, bonds and sales tax unless shown.
Quantities are measured from drawings and listed with units. Unit costs are example rates for illustration.
A real Nextron estimate is priced for your project location using RSMeans data, local supplier pricing and our cost database.