## BREAKDOWN
Nextron Estimating LLC ¦ Sample Estimate (client name and address removed)
Project : Single-Family Residence with ADU (client details removed) | [6 empty] | Dated : 03/11/2023
Location : Menlo Park, California
Item # | Description | Quantity | Unit | Unit Cost Labor | Unit Cost Material | Total Cost Labor | Total Cost Material | Total Cost (Labor+ Material) | Trade Cost
Division 01 —General Requirements
| Supervision, Permits, Final Cleanup, Mobilization Costs, Bonds, Temporary Control & Facilities, Dob | 1 | Ls | 25000 | 0
Subtotal (General Requirements)
Division 02 — Existing Conditions
Demolition
| Remove Tree | 24 | EA | 200 | 0
| Remove Existing Fence | 169 | LF | 5 | 0
| Remove Existing Building/Foundation | 2479 | SF | 6.5 | 0
| Remove Existing Hardscape Demolition Within The Right Of Way Will Require An Approved Encroachment Permit | 2323 | SF | 3.2 | 0
| Remove Existing Wooden Deck | 236 | SF | 3 | 0
Excavation
| Excavation |  | CY | 115 | 0
| Backfill |  | CY | 45 | 0
| Dispos | 95 | CY | 55 | 0
| Compact |  | SF | 3 | 0
Subtotal (Existing Conditions)
Division 03— Concrete
Concrete Beam
| 1' - 4"W x 3' - 0"D Concrete Beam W/3-#5 Cont.Top & Bot.& 4-#3 @ 4'O.C.Stirrups & 4-SB 7/8 x 24 Anchor Bolts (72 LF) | 10.64 | CY | 200 | 650
Concrete Footing
| 1' - 4"W x 1' - 6"D Concrete Footing W/ 3-#5 Cont.Top & Bot. (469 LF) | 34.6539 | CY | 200 | 650
| 1' - 4"W x 2' - 6"D Concrete Footing W/ 2-#5 Cont.Top & Bot. & #4 @ 16" O.C.Dowels (14 LF) | 1.7241 | CY | 200 | 650
| 2' - 6"W x 1' - 6"D Concrete Footing W/ 3-#5 Cont.Top & Bot. (4 LF) | 0.55556 | CY | 200 | 650
| 1' - 8"W x 1' - 6"D Concrete Footing W/ 3-#5 Cont.Top & Bot. (6 LF) | 0.55667 | CY | 200 | 650
Concrete Pad
| 3' - 0"W x 5' - 6"L x 1' - 6"D Concrete Pad W/ #5 @ 12" O.C.Bot.E.W (2 EA) | 1.8333 | CY | 200 | 650
| 3' - 0"W x 4' - 9"L x 1' - 6"D Concrete Pad W/ #5 @ 12" O.C.Bot.E.W (3 EA) | 2.375 | CY | 200 | 650
| 3' - 0"W x 3' - 0"L x 1' - 6"D Concrete Pad W/ 4-#5 Bot.E.W & 4-#4 Dowels (2 EA) | 1 | CY | 200 | 650
| 3' - 0"W x 3' - 6"L x 1' - 6"D Concrete Pad W/ 4-#5 Bot.E.W & 4-#4 Dowels (1 EA) | 0.58333 | CY | 200 | 650
| 4' - 6"W x 6' - 0"L x 1' - 6"D Concrete Pad W/ #5 @ 12" O.C. bot.E.W (1 EA) | 1.5 | CY | 200 | 650
| 3' - 6"W x 4' - 0"L x 1' - 6"D Concrete Pad W/ #5 @ 12" O.C. bot.E.W (1 EA) | 0.77778 | CY | 200 | 650
| 2' - 0"W x 2' - 0"L x 1' - 6"D Concrete Pad W/ 3-#5 Cont.Top & Bot. (1 EA) | 0.22222 | CY | 200 | 650
Concrete Wall
| 10"W x 1' - 4"H Concrete Wall W/ #4 @ 24" O.C Vert. (58 LF) | 2.3713 | CY | 200 | 650
| 6"W x 1' - 4"H Concrete Wall W/ #4 @ 24" O.C Vert. (81 LF) | 1.995 | CY | 200 | 650
| 8"W x 1' - 8"H Concrete Wall W/ #4 @ 24" O.C Vert. (78 LF) | 3.2324 | CY | 200 | 650
| 10"W x 1' - 6"H Concrete Wall W/2-#5 Cont.Top & #4 @ 24" O.C. Vert. (91 LF) | 4.1961 | CY | 200 | 650
| 6"W x 1' - 0"H Concrete Wall W/2-#5 Cont.Top & #4 @ 24" O.C. Vert. (70 LF) | 1.2963 | CY | 200 | 650
| 8"W x 1' - 4"H Concrete Wall W/ 2-#5 Cont.Top & #4 @ 24" O.C. Vert. (178 LF) | 5.8747 | CY | 200 | 650
Concrete Slab
| 4"T Concrete Slab W/ #4 @ 16" O.C.E.W (988 SF) | 12.0756 | CY | 200 | 650
| 5"T Concrete Slab W/ #4 @ 16" O.C.E.W (432 SF) | 6.72 | CY | 200 | 650
Concrete Pilaste
| 1' - 0"Dia x 8"H Concrete Pilaster W/ 4-#4 @ 12" Dowels Hook Parallel To Cont. (9 EA) | 0.17541 | CY | 200 | 650
Subtotal(Concrete)
Division 05— Metals
Misc Matel
| Plates, Nails | 1 | LS | 10000 | 12000
Metal Post
| MST37 Strap @ 4 x 4 Post BM | 13 | EA | 20 | 35
| MST37 Strap @ 4 x 8 Post To BM. Below | 8 | EA | 20 | 35
Hangers
| Hanger | 63 | EA | 20 | 45
Metal Strap
| SSTB24 FND Anchor | 49 | EA | 20 | 35
| ST6236 Strap BM.To Top Pl. | 9 | LF | 5 | 8
| LSTA36 Strap @ BM.To BM | 7 | LF | 5 | 8
| MST48 Strap @ BM.To Top PL | 9 | LF | 5 | 8
Simpson
| Simp.CS16 x 4'-0" Long Strap @ Side Of Rafter To 4 x Blkg In Wall | 6 | LF | 5 | 8
| Simp.CS16 x 8'-0" Strap @ Beam To Beam | 21 | LF | 5 | 8
| Simp.ST6236 Strap @ Rafter To Top Pl | 21 | LF | 5 | 8
| Simp.ST6224 Strap @ Rafter To Top Pl | 4 | LF | 5 | 8
| ST 6236 Strap @ Rafter | 18 | LF | 5 | 8
| Simp ST6224 Strap @ Top PL To Top Pl | 21 | LF | 5 | 8
| Simp.ST6236 Strap @ RAfter TO Top PL | 4 | LF | 5 | 8
Metal Column
| W 16 x 31 Steel Column (2 EA) | 317.6 | LBS | 0.8 | 2.2
| W 10 x 30 Steel Column (2 EA) | 209.4 | LBS | 0.8 | 2.2
| 6"D - HSS6 x 0.375 STL.Column Yield Strength Fy=46 Ksi Provide 12" SQ x 3/4" T STL.Base Plate W/ (4) SSTB16 Found.Anchor | 4 | EA | 90 | 200
| 5" SQ HHS5 x 5 1/4 Steel Tube Column @ 36" SQ x 18"T Conc.FTG. W/ 4-#5 Bot.EA W/ 14" SQ.Conc.Pilaster | 2 | EA | 90 | 170
| 6"D - HSS6 x 0.375 STL.Column Yield Strength Fy=46 Ksi Provide 12" SQ x 3/4" T STL.Base Plate W/ (4) SSTB16 Found.Anchor | 4 | EA | 90 | 200
Steel Beam
| W 8 x 24 Steel Beam (45 LF) | 356.85 | LBS | 0.8 | 2.2
| W 12 x 35 Steel Beam (42 LF) | 525 | LBS | 0.8 | 2.2
| W16 x 26 Steel Moment Frame (14 LF) | 219.66 | LBS | 0.8 | 2.2
| W6 x 16 Steel Moment Frame (14 LF) | 87.92 | LBS | 0.8 | 2.2
| W8 x 28 STL BM (21 LF) | 169.26 | LBS | 0.8 | 2.2
| W16 x 26 Steel 2-StoeyMoment Frame (14 LF) | 219.66 | LBS | 0.8 | 2.2
Subtotal(Metals)
Division 06— Wood & Plastics
Wall Framing
1St Floor
| 2x4 Exterior Wood Stud Wall @ 16" O.C. (10' HT) (190 SF) | 142.8571 | LF | 1 | 2.5
| Double Top Plate | 38 | LF | 1 | 2.5
| Single Bottom Plate | 19 | LF | 1 | 2.5
| 2x6 Exterior Wood Stud Wall @ 16" O.C. (10' HT) (1640 SF) | 1233.0827 | LF | 1 | 3
| Double Top Plate | 328 | LF | 1 | 3
| Single Bottom Plate | 164 | LF | 1 | 3
| 2x6 Exterior Wood Stud Wall @ 16" O.C. (11' HT) (506 SF) | 380.4511 | LF | 1 | 3
| Double Top Plate | 92 | LF | 1 | 3
| Single Bottom Plate | 46 | LF | 1 | 3
| 2x8 Exterior Wood Stud Wall @ 16" O.C. (11' HT) (220 SF) | 165.4135 | LF | 1.3 | 3.5
| Double Top Plate | 40 | LF | 1.3 | 3.5
| Single Bottom Plate | 20 | LF | 1.3 | 3.5
| 2x8 Exterior Wood Stud Wall @ 16" O.C. (20' HT) (920 SF) | 691.7293 | LF | 1.3 | 3.5
| Double Top Plate | 92 | LF | 1.3 | 3.5
| Single Bottom Plate | 46 | LF | 1.3 | 3.5
| 2x4 Wood Stud Wall @ 16" O.C. (11' HT) (473 SF) | 355.6391 | LF | 1 | 2.5
| Double Top Plate | 86 | LF | 1 | 2.5
| Single Bottom Plate | 43 | LF | 1 | 2.5
| 2x4 Wood Stud Wall @ 16" O.C. (20' HT) (280SF) | 210.5263 | LF | 1 | 2.5
| Double Top Plate | 28 | LF | 1 | 2.5
| Single Bottom Plate | 14 | LF | 1 | 2.5
| 2x4 Wood Stud Wall @ 16" O.C. (10' HT) (2190SF) | 1646.6165 | LF | 1 | 2.5
| Double Top Plate | 438 | LF | 1 | 2.5
| Single Bottom Plate | 219 | LF | 1 | 2.5
| 2x6 ADU Fire Separation Wall @ 16" O.C. (10' HT) (500 SF) | 375.9398 | LF | 1 | 3
| Double Top Plate | 100 | LF | 1 | 3
| Single Bottom Plate | 50 | LF | 1 | 3
2nd Floor
| 2x4 Exterior Wood Stud Wall @ 16" O.C. (10'-6" HT) (914 SF) | 686.8421 | LF | 1 | 2.5
| Double Top Plate | 174 | LF | 1 | 2.5
| Single Bottom Plate | 87 | LF | 1 | 2.5
| 2x4 Wood Stud Wall @ 16" O.C. (10'-6" HT) (600 SF) | 450 | LF | 1 | 2.5
| Double Top Plate | 114 | LF | 1 | 2.5
| Single Bottom Plate | 57 | LF | 1 | 2.5
| 2x4 Exterior Wood Stud Wall @ 16" O.C. (9'-0" HT) (594SF) | 446.6165 | LF | 1 | 2.5
| Double Top Plate | 132 | LF | 1 | 2.5
| Single Bottom Plate | 66 | LF | 1 | 2.5
| 2X4 Wood Stud Wall @ 16" O.C. (9' HT) (504 SF) | 378.9474 | LF | 1 | 2.5
| Double Top Plate | 112 | LF | 1 | 2.5
| Single Bottom Plate | 56 | LF | 1 | 2.5
| 2x4 Wood Stud Wall @ 16" O.C. (12'-0" HT) (528 SF) | 396.9925 | LF | 1 | 2.5
| Double Top Plate | 88 | LF | 1 | 2.5
| Single Bottom Plate | 44 | LF | 1 | 2.5
| 2x10 Exterior Wood Stud Wall @ 16" O.C. (10'-0" HT) (180 SF) | 135.3383 | LF | 1.5 | 4
| Double Top Plate | 36 | LF | 1.5 | 4
| Single Bottom Plate | 18 | LF | 1.5 | 4
Attic
| 2x4 Gable Wall @ 16" O.C.(4' HT) (244 SF) | 183.4586 | LF | 1 | 2.5
| Double Top Plate | 122 | LF | 1 | 2.5
| Single Bottom Plate | 61 | LF | 1 | 2.5
Shear Wall
| 1 Type - SW Exterior 1/2"T CDX Plywood W/ 8D Nails @ 6" O.C. Edge @ 12" O.C Field & TOP PL A35 Clips @ 24" O.C. & Sill PL Conn 16D Nails @ 6" O.C | 612.2 | SF | 1.8 | 3.5
| 1 Type - SW Interior 1/2"T CDX Plywood W/ 8D Nails @ 6" O.C. Edge @ 12" O.C Field & TOP PL A35 Clips @ 24" O.C. & Sill PL Conn 16D Nails @ 6" O.C | 286.5 | SF | 1.8 | 3.5
| 2 Type - SW Exterior 1/2"T CDX Plywood W/ 8D Nails @ 4" O.C. Edge @ 12" O.C Field & TOP PL A35 Clips @ 16" O.C. & Sill PL Conn 16D Nails @ 4" O.C | 146.9 | SF | 1.8 | 3.5
| 2 Type - SW Interior 1/2"T CDX Plywood W/ 8D Nails @ 4" O.C. Edge @ 12" O.C Field & TOP PL A35 Clips @ 16" O.C. & Sill PL Conn 16D Nails @ 4" O.C | 153.9 | SF | 1.8 | 3.5
| 1 Type - SW Exterior 1/2" CDX Plywood W/8D Nails @ 6" O.C Edge @ 12" O.C Field & Frame Clip A35 @ 24 O.C & Slope Pl Conn. 16D Nails @ 6" O.C & Anchor Bolt 5/8"D x 12" Anchor Bolt @ 48" O.C | 724.3 | SF | 1.8 | 3.5
| 2 Type - SW Interior 1/2" CDX Plywood W/8D Nails @ 4" O.C Edge @ 12" O.C Field & Frame Clip A35 @ 16" O.C & Slope Pl Conn. 16D Nails @ 4" O.C & Anchor Bolt 5/8"D x 12" Anchor Bolt @ 36" O.C | 455.7 | SF | 1.8 | 3.5
| 2 Type - SW Exterior 1/2" CDX Plywood W/8D Nails @ 4" O.C Edge @ 12" O.C Field & Frame Clip A35 @ 16" O.C & Slope Pl Conn. 16D Nails @ 4" O.C & Anchor Bolt 5/8"D x 12" Anchor Bolt @ 36" O.C | 197.5 | SF | 1.8 | 3.5
| 3 Type - SW Interior 1/2" CDX Plywood W/8D Nails @ 3" O.C Edge @ 12" O.C Field & Frame Clip A35 @ 12" O.C & Slope Pl Conn. 16D Nails @ 3" O.C & Anchor Bolt 5/8"D x 12" Anchor Bolt @ 24" O.C | 198.3 | SF | 1.8 | 3.5
| 3 Type - SW Exterior 1/2" CDX Plywood W/8D Nails @ 3" O.C Edge @ 12" O.C Field & Frame Clip A35 @ 12" O.C & Slope Pl Conn. 16D Nails @ 3" O.C & Anchor Bolt 5/8"D x 12" Anchor Bolt @ 24" O.C | 202.7 | SF | 1.8 | 3.5
Ceiling Joists
| 2 x 6 DF#2 CLG JSTS @ 16" O.C. (933 SF) | 701.5038 | LF | 2 | 3
| 2 x 6 DF#2 CLG JSTS @ 16" O.C. (1008 SF) | 757.8947 | LF | 2 | 3
| 2 x 8 DF# CLG JSTS @ 16" O.C (443 SF) | 333.0827 | LF | 2 | 3.5
Roof Joists
| 2 x 8 DF #2 Collar-Tie Jsts @ 24" O.C. (359 SF) | 179.5 | LF | 3 | 3.5
| 2 x 12 Deck JSTS @ 16" O.C. (221 SF) | 166.1654 | LF | 3 | 4.5
| 2 x 8 DF #2 Roof RafterJsts @ 24" O.C. (1534 SF) | 767 | LF | 3 | 3.5
| 2 x 8 F#2 Rafter @ 24" O.C. (1986 SF) | 993 | LF | 3 | 3.5
| 2 x 10 DF# 2 Collar-Tie Rafter JSTS @ 24" O.C (882 SF) | 441 | LF | 3 | 4
| 2 x 10 DF# 2 HIP | 14 | LF | 3 | 4
| 2 x 10 DF#2 Valley | 11 | LF | 3 | 4
| Calif Valley | 87 | LF | 3 | 4
| 2 x 10 Ridge Board | 9 | LF | 3 | 4
| 1 3/4" x 14"MLM Collector | 56 | LF | 3 | 5.5
Floor Joist
| 11 7/8" TJI 210 Floor JSTS @ 16" O.C. (1134 SF) | 852.6316 | LF | 4 | 6.5
| 11 7/8" TJI 360 Floor JSTS @ 16" O.C. (1764 SF) | 1326.3158 | LF | 4 | 7.5
| 14" TJI 110 Floor JSTS @ 16" O.C. (1156 SF) | 869.1729 | LF | 4 | 8
| 14" TJI 210 Floor JSTS @ 16" O.C. (371 SF) | 278.9474 | LF | 4 | 8.5
| 11 7/8" TJI 110 FLR JSTS @ 16" O.C. (124 SF) | 93.2331 | LF | 4 | 6
Sheathing
| 1 1/8" T&G Plywood Sub Floor Sheathing | 4549 | SF | 1.5 | 3.2
| 1/2" OSB Or 1/2" CDX Plywd.Roof Sheathing | 3903 | SF | 1.5 | 3
| 1/2" CDX Plywood Wall Sheathing | 10481 | SF | 1.5 | 2.8
Wood Posts
| 6 x 6 Post | 1 | EA | 90 | 150
| 4 x4 Post | 24 | EA | 60 | 100
| 4 x 6 Post | 24 | EA | 60 | 110
| 4x4 Guard Post | 9 | EA | 40 | 100
| HDU2 / 4 x 6 Post | 30 | EA | 60 | 110
| HDU5 / 4 x 4 Post | 17 | EA | 60 | 100
| HDU8 / 4 x 8 Post | 3 | EA | 70 | 120
| HDU2 @ 4 x 4 Post To Post Below | 3 | EA | 60 | 100
| 5 1/4" x Parallam Post | 1 | EA | 70 | 150
| 4 x 6 Post | 1 | EA | 60 | 110
| 4 x 4 DF#1 Post In Wall | 1 | EA | 60 | 100
| Full- HT.4 x 8 Post W/ Holdown @ Found | 1 | EA | 70 | 120
| Full HT . 5 1/4" x 7 Parallam Post | 1 | EA | 90 | 170
Wood Beam
| 6 x 12 DF #1 Flush Beam | 20 | LF | 5 | 16
| 6 x 10 DF #1 Flush Beam | 14 | LF | 5 | 14
| 7 x 14" PLM Flush Beam | 75 | LF | 6 | 19
| 5 1/4" x 14" PLM Flush Beam | 49 | LF | 6 | 17
| 8 x 8 DF#1 Raised Header | 17 | LF | 6 | 20
| 3 1/2" x 14" Parallam Flush Beam | 211 | LF | 5 | 15
| DBL 11 7/8" Beam | 18 | LF | 5 | 8
| DBL 11 7/8" TJI 360 JSTS. | 22 | LF | 5 | 8
| 1 3/4" x 14" MLM Collector | 53 | LF | 5 | 7
| 3 1/2" x 14" PLM @ Wall | 8 | LF | 5 | 15
| 3 1/2" x 14" PLM Collector | 40 | LF | 5 | 15
| 2-2x10 DF #2 JSTS | 21 | LF | 5 | 8
| 2-2x6 | 26 | LF | 4 | 6
| 3 1/2' x 11 7/8" Parallam Flush Girder Type | 121 | LF | 5 | 13
| 3 1/2" x 11 7/8" PLM Ridge Beam | 38 | LF | 5 | 13
| 1 3/4" x 14" MLM W/ Plywood | 62 | LF | 5 | 7
| 3 1/2" x 14" Parallam Ceiling Beam | 22 | LF | 5 | 15
| 3 1/2" x 9 1/2" PLM Beam | 15 | LF | 5 | 11
| 4 x 8 Rafter W/ Plywood | 20 | LF | 5 | 10
| 5 1/4" x 9 1/4" PLM Rafter BM | 17 | LF | 5 | 13
| 2 x 12 Ridge Beam | 30 | LF | 3 | 6
| 4 x 10 Rafter BM W/ Plywood.E.N. | 18 | LF | 5 | 12
| 3 1/2" x 14" PLM.BM.Flush Bot. | 11 | LF | 5 | 15
| 3 1/2" x 11 7/8" PLM Flush Bot | 12 | LF | 5 | 13
| 2 x 10 Ridge BM | 44 | LF | 3 | 4
| 2-2 x 10 | 81 | LF | 5 | 8
| 4 x 10 Rafter BM. W/ Plywood E.N. | 18 | LF | 5 | 12
Wood Headers
| 5 1/4" x 11 7/8" PLM Cont.Header | 38 | LF | 5 | 15
| 5 1/4" x 9 1/2" PLM Header | 7 | LF | 5 | 13
| Header | 79 | LF | 5 | 8
Stairs
Stair 1
| 11" Thread @ 7" Riser @ (3'-8"W) (22 EA) | 138 | SF | 2.5 | 3.5
| Stringer | 25 | LF | 5 | 10
| Railing | 33 | LF | 5 | 12
Stair 2
| 11" Thread @ 7" Riser (4'-6"W) (1 EA) | 7 | SF | 2.5 | 3.5
Subtotal (Wood & Plastics)
Division 07 — Thermal And Moisture Protection
Insulations
| 2x4 Wall R-15 Bat Min Insulation | 6515 | SF | 0.8 | 1.3
| (2x6 & 2x8) Wall R-26 Bat Min Insulation | 3966 | SF | 0.8 | 1.7
| R-19 Batt Floor Insulation | 4549 | SF | 0.8 | 1.5
| R-30 Batt Ceiling Insulation | 2384 | SF | 1 | 2
Roofing
| Standing Steam Metal Roof | 3906 | SF | 3 | 5.5
| Roof Cricket | 25 | SF | 2.5 | 5
| Eave | 561 | SF | 2.5 | 3.5
| 3" Rake | 18 | LF | 3 | 5
| Hatching Indicates Location Of Future PV System | 473 | SF | 3 | 5.5
| Gutter | 280 | LF | 5 | 13
| Downspot | 280 | LF | 5 | 13
Subtotal(Thermal And Moisture Protection)
Division 08 — Doors And Windows
Window
| 6'-0"W x 4'-6"H CSMT Egress Window | 3 | EA | 320 | 980
| 2'-0"W x 3'-0"H - Tempered Glass CSMT Window | 8 | EA | 250 | 450
| 6'-0"W x 4'-0"H CSMT Window | 2 | EA | 320 | 930
| 2'-0"W x 2'-0"H Fixed Window | 3 | EA | 250 | 400
| 4'-0"W x 8'-0"H Fixed Window | 3 | EA | 350 | 1250
| 4'-0"W x 9'-6"H - Tempered Glass Fixed Window | 2 | EA | 350 | 1400
| 6'-0"W x 5'-0"H CSMT Egress Window | 3 | EA | 350 | 1050
| 2'-0"W x 2'-6"H - Tempered Glass CSMT Window | 2 | EA | 250 | 425
| 3'-0"W x 2'-6"H CSMT Window | 2 | EA | 250 | 500
| 3'-0"W x 2'-0"H Fixed Window | 1 | EA | 250 | 450
| 4'-0"W x 3'-0"H - Tempered Glass Fixed Window | 1 | EA | 250 | 600
| 3'-0"W x 8'-0" - Tempered Glass Fixed Window | 2 | EA | 350 | 1050
| 3'-0"W x 5'-0"H Fixed Window | 2 | EA | 250 | 700
Doors
| 2'-8"W x 8'-0"H Single Door | 7 | EA | 350 | 1100
| 2'-6"W x 8'-0"H Single Door | 7 | EA | 350 | 1050
| 1'-6"W x 8'-0"H Single Door | 2 | EA | 280 | 900
| 3'-0"W x 8'-0"H Single Door | 1 | EA | 350 | 1200
| 4'-0"W x 8'-0"H Single Door | 1 | EA | 400 | 1450
| 2'-8"W x 6'-10"H Single Door | 1 | EA | 280 | 1100
| 5'-0"W x 8'-0"H Double Door | 3 | EA | 450 | 1650
| 2'-0"W x 8'-0"H Single Door | 2 | EA | 320 | 1000
| 5'-0"W x 8'-0"H 4 Panel Folding Door Door | 1 | EA | 450 | 1650
| 2'-8"W x 8'-0"H Single Door | 10 | EA | 350 | 1100
| 2'-6"W x 8'-0"H Single Door | 13 | EA | 350 | 1050
| 1'-6"W x 8'-0"H Single Door | 2 | EA | 320 | 900
| 3'-0"W x 8'-0"H Single Door | 2 | EA | 350 | 1200
| 4'-0"W x 8'-0"H Single Door | 1 | EA | 400 | 1450
| 2'-8"W x 6'-10"H Single Door | 1 | EA | 280 | 1100
| 5'-0"W x 8'-0"H Double Door | 3 | EA | 450 | 1650
| 5'-0"W x 8'-0"H Double Sliding Door | 4 | EA | 450 | 1650
| 2'-0"W x 8'-0"H Single Door | 2 | EA | 350 | 1000
| 5'-0"W x 8'-0"H 4 Panel Folding Door Door | 1 | EA | 450 | 1650
| 16'-0"W x 8'-0"H - Garge Door | 1 | EA | 650 | 3670
Door Hardware
| Door Hardwares | 64 | Ea | 50 | 200
Skylight
| 3'-0"W x 3'-0"L Skylight | 4 | EA | 250 | 500
| 2'-0"W x 4'-0"L Skylight | 1 | EA | 250 | 500
Subtotal(Doors And Windows)
Division 09 — Finishes
Wall Finish
| 5/8" Type 'X' Gypsum Wall Board | 15556 | SF | 1 | 1.85
| Bath Backsplash | 17 | LF | 5 | 15
| Laundry Backsplash | 6 | LF | 5 | 15
| ADU Backsplash | 7 | LF | 5 | 15
| Wet Bar Backsplash | 5 | LF | 5 | 15
| Kitchen Backsplash | 51 | SF | 5 | 15
| Shower Wall Tile | 320 | SF | 5 | 15
Flooring
| Hardwood Floor | 3629 | SF | 2.5 | 4.5
| Shower Tile Floor | 58 | SF | 5 | 15
| Tile Floor | 331 | SF | 5 | 15
| Polished Concrete Floor | 403 | SF | 1.2 | 1.8
| Patio Floor | 232 | SF | 2.5 | 4.5
| Covered Porch Floor | 507 | SF | 2.5 | 4.5
| Porch Floor | 215 | SF | 2.5 | 4.5
| Balcony Floor | 230 | SF | 2.5 | 4.5
Base
| Wood Base | 850 | LF | 3 | 5
| Tile Base | 148 | LF | 3.5 | 8
Ceiling
| Gypsum Board Ceiling | 4444 | SF | 1 | 1.65
Paint
| Wall Paint | 15556 | SF | 0.8 | 1.4
| Ceiling Paint | 4444 | SF | 0.8 | 1.4
| Door Paint | 64 | EA | 70 | 90
Exterior Work
| 5/8" Artisan Cement Fiber Horizontal Sidding By Hardie Over #15 Grade D Building Paper Painted No Corner Boards | 325 | SF | 2.5 | 4.5
| Hardie Panel Vertical Siding By Hardie Over #15 Grade D Building Paper Painted | 926 | SF | 2.5 | 4.5
| Stone Veneer By Eldorado Or Approved EQ. | 275 | SF | 3 | 6.5
| 3-Coat Smooth Stucco Over 2 Layers Of Grade D Building Paper Painted | 1972 | SF | 2 | 3.5
| Gable End Vent | 88 | SF | 2.5 | 4.5
| Window Trim | 342 | LF | 2.5 | 4
| Fascia | 577 | LF | 3 | 5
| Window Sill | 111 | LF | 3 | 5
Subtotal(Finishes)
Division 10 — Specialties
Glass
| Shower Glass Partition | 10 | SF | 28 | 65
Accosseries
| Mirror | 7 | EA | 100 | 300
| Soap Dispenser: | 3 | EA | 40 | 90
| Tissue Holder | 6 | EA | 40 | 80
| Grab Bar | 12 | EA | 40 | 90
| Hook At 42" A.F.F. | 6 | EA | 30 | 40 | 100
| Faucet | 15 | EA | 70 | 150 | 100
Other
| 5' TV | 1 | EA | 120 | 650 | 100
| Rail (3'-8"H) | 49 | LF | 5 | 8 | 100
| Double Sided Fireplace | 1 | EA | 450 | 1350 | 100
| Fireplace | 1 | EA | 350 | 1050 | 100
| Flue From Family Room Fireplace | 1 | EA | 350 | 1050 | 100
| 18"x24" Crawl Space Access For Main Residence & ADU | 2 | EA | 200 | 400 | 100
Subtotal( Specialties)
Division 11 — Equipment
Equipment
| Micro | 2 | EA | 250 | 750
| Oven | 1 | EA | 250 | 650
| 48" Refrigerator | 1 | EA | 450 | 1550
| Dishwasher | 1 | EA | 300 | 850 | 100
| Cooking Range W/Hood | 2 | EA | 450 | 1240 | 100
| Washer/Dryer | 1 | EA | 350 | 1050
| Refrigerator | 1 | EA | 300 | 1200
| Washing Machine | 1 | EA | 300 | 750
| Dryer | 1 | EA | 250 | 650
Subtotal( Equipment)
Division 12 — Furnishings
Milwork & Cabinets
| Closet Millwork | 31 | LF | 18 | 35
| Pantry Millwork | 10 | LF | 55 | 240
| Coats Millwork | 13 | LF | 15 | 28
| Walk In Closet Millwork | 29 | LF | 18 | 35
| Laundry Upper Cabinet | 3 | LF | 45 | 189
| Laundry Lower Cabinet | 4 | LF | 45 | 189
| ADU Upper Cabinet | 9 | LF | 45 | 189
| ADU Lower Cabinet | 9 | LF | 45 | 189
| Books Shelves (1'-0"W) | 21 | LF | 18 | 35
| Kitchen Upper Cabinet | 32 | LF | 45 | 189
| Kitchen Lower Cabinet | 32 | LF | 45 | 189
| Kitchen Full Height Cabinet | 6 | LF | 45 | 189
| Wet Bar Lower Cabinet | 5 | LF | 45 | 189
Counter Top
| Kitchen Island | 36 | SF | 30 | 110
| Kitchen Countertop | 61 | SF | 25 | 65
| Bath Countertop | 43 | SF | 25 | 65
| Laundry Countertop | 16 | SF | 25 | 65
| ADU Countertop | 17 | SF | 25 | 65
| Wine Countertop | 50 | SF | 25 | 65
| Wet Bar Countertop | 7 | SF | 25 | 65
Subtotal(Furnishings)
Division 22 — Plumbing
Fixture
| Water Closet | 6 | EA | 250 | 850
| Lavatory | 7 | EA | 250 | 825
| Shower | 3 | EA | 220 | 750
| Bath Tub | 3 | EA | 350 | 1300
| Kitchen Sink | 1 | EA | 250 | 650
| ADU Sink | 1 | EA | 250 | 650
| Wet Bar Sink | 1 | EA | 250 | 650
| Laundry Sink | 1 | EA | 250 | 650
Pipe
| 2" Gas Pipe | 3 | LF | 6 | 20
| 1-1/4" Gas Pipe | 7 | LF | 6 | 17
| 3/4" Gas Pipe | 25 | LF | 6 | 12
Fitting
| 90 Degree Elbow | 1 | EA | 15 | 20
| Tee | 2 | EA | 15 | 20
Water Heater
| 80 Gal HPWH W/First Hour Rating Of 75 Gallons | 1 | EA | 550 | 2830
Plumbing Equipment
| Hosebibb | 1 | EA | 70 | 150
| Gas Meter | 1 | EA | 200 | 550
Subtotal( Plumbing)
Division 23 — HVAC
Register
| Ceiling Register | 8 | EA | 120 | 450
Heat Pump
| Dual-Zone Heatpump W/Seperate Thermostat For ADU | 1 | EA | 90 | 150
| Heat Pump | 3 | EA | 250 | 1250
HVAC
| Strip Vent | 21 | LF | 10 | 35
| Natural Gas | 3 | EA | 250 | 650
Subtotal(Hvac)
Division 26 — Electrical
Lighting
| Recessed Led Fixture - By Halo Or Approved EQ.SSlope Adapted As Req'd | 95 | EA | 50 | 240
| Recessed Fixture - Rated For Damp Location | 9 | EA | 50 | 240
| Surface-Mount Fixture (Wall) - Waterproof @ Exterior | 15 | EA | 50 | 240
| Pendant Fixture | 6 | EA | 50 | 220
| Exhaust Fan To Be Switched Seperately From Lighting System W/Exception Of Fan/Light Combo Unit) CEC 150(K) 7(B) - Panasonic 'Whisper Ceiling' Or Approved EQ. | 7 | EA | 70 | 280
| Wall Sconce - "Halo" H2572P Quarter Sphere W/13W Lamp | 7 | EA | 50 | 260
| 4' LED Fixture | 4 | EA | 90 | 350
| Led Strip Light | 52 | LF | 15 | 35
Power
| Duplex Outlet | 59 | EA | 45 | 90
| Duplex Outlet-GFI Protected | 35 | EA | 45 | 100
| Duplex Outlet-GFI Protected Weatherproof | 9 | EA | 50 | 110
| Outlet-220 Volt Circuit | 8 | EA | 45 | 110
| Outlet-220 Volt Circuit Weatherproof | 2 | EA | 45 | 120
| Provide Category 5 Telecommunications Wiring & RG6 Quad Shield Coaxial Cables | 2 | EA | 45 | 150
| Doorbell Button Or Controls When Installed | 1 | EA | 45 | 150
Switch & Sensor
| Wall Switch | 29 | EA | 45 | 80
| Wall Switch 3 Way | 2 | EA | 45 | 90
| Dimmer | 15 | EA | 45 | 90
| Dimmer 3 Way | 6 | EA | 50 | 110
| Photo/Motion Sensor | 5 | EA | 59 | 150
| Smoke Detector-Photoelectric Or Ionization Per CRC R314 120V Permanently Wired With Battery Back-Up | 10 | EA | 50 | 180
Panel
| 200 AMP Electric Service | 1 | EA | 550 | 5500
Wire
| Wire | 939 | LF | 4 | 12
| Conduit | 6 | LF | 4 | 12
Subtotal(Electrical)
Division 32 — Exterior Improvements
Site Plan
| Sidewalk | 1118 | SF | 3 | 6.5
| Driveway | 176 | SF | 2.8 | 6
| Stone Driveway | 311 | SF | 3 | 6.5
| Tree Protection Fencing | 57 | LF | 5 | 8.5
Utility
| 4" Sanitary Sewer Pipe | 142 | LF | 8 | 28
| 6" Storm Drain Pipe | 220 | LF | 10 | 36
| 2.5'x4.5'x2' Shallow Gravel Basin | 1 | EA | 150 | 250
| Area Drain | 8 | EA | 90 | 220
| Cleanout | 5 | EA | 90 | 200
| Tee | 1 | EA | 30 | 70
Landscape
| 5" Tree | 1 | EA | 80 | 170
| 5.5" Tree | 1 | EA | 80 | 180
| 6" Tree | 3 | EA | 80 | 190
| 7" Tree | 2 | EA | 80 | 200
| 9" Tree | 1 | EA | 80 | 210
| 10" Tree | 10 | EA | 120 | 220
| 11" Tree | 1 | EA | 120 | 230
| 12" Tree | 3 | EA | 120 | 240
| 13" Tree | 1 | EA | 120 | 250
| 18" Tree | 2 | EA | 120 | 260
Subtotal ( Exterior Improvements)
Subtotal
|  | Overhead & Profit | [5 empty] | 15%
|  | Insurance | [5 empty] | 5%
|  | Contingency | [5 empty] | 5%
Total Suggested Bid