## ESTIMATE
Nextron Estimating LLC ¦ Sample HVAC Estimate
SAMPLE FOR ILLUSTRATION ONLY. Project, quantities and prices are examples, not a quote or a real project.
Project : Single-story retail building, 12,000 SF (example)
Format : Trade estimate, labor and material priced separately
Item # | Description | Quantity | Unit | Unit Cost Labor | Unit Cost Material | Total Cost Labor | Total Cost Material | Total Cost (Labor + Material) | Section Cost
Equipment
1 | Rooftop unit, 10 ton, gas/electric (RTU-1 to RTU-4) | 4 | EA | 2400 | 14800
2 | Roof curb, 10 ton | 4 | EA | 320 | 780
3 | Exhaust fan, roof mounted | 3 | EA | 380 | 1150
4 | Crane and rigging | 1 | LS | 3200 | 0
Subtotal (Equipment)
Ductwork
5 | Galvanized rectangular duct, supply and return | 6850 | LBS | 4.8 | 2.6
6 | Spiral round duct, 10" to 16" | 420 | LF | 9.5 | 12.5
7 | Flex duct 8" with collar | 96 | EA | 28 | 22
8 | External duct wrap insulation, 2" | 5200 | SF | 1.4 | 0.9
Subtotal (Ductwork)
Air Distribution
9 | Supply diffuser 24x24, 4-way | 96 | EA | 42 | 68
10 | Return grille 24x24 | 32 | EA | 38 | 55
11 | Manual volume damper | 96 | EA | 26 | 34
12 | Fire damper with access door | 6 | EA | 140 | 290
Subtotal (Air Distribution)
Controls and Testing
13 | Programmable thermostat | 4 | EA | 120 | 260
14 | Test, adjust and balance | 1 | LS | 4800 | 0
Subtotal (Controls and Testing)
Subtotal
| Overhead and Profit | [6 empty] | 15%
| Insurance | [6 empty] | 5%
| Contingency | [6 empty] | 5%
Total Suggested Bid
Clarifications (example): prices exclude permits, bonds and sales tax unless shown.
Quantities are measured from drawings and listed with units. Unit costs are example rates for illustration.
A real Nextron estimate is priced for your project location using RSMeans data, local supplier pricing and our cost database.