## ESTIMATE
Nextron Estimating LLC ¦ Sample Roofing Estimate
SAMPLE FOR ILLUSTRATION ONLY. Project, quantities and prices are examples, not a quote or a real project.
Project : Commercial roof replacement, 28,000 SF (example)
Format : Trade estimate, labor and material priced separately
Item # | Description | Quantity | Unit | Unit Cost Labor | Unit Cost Material | Total Cost Labor | Total Cost Material | Total Cost (Labor + Material) | Section Cost
Tear-Off
1 | Remove existing built-up roof and insulation | 280 | SQ | 85 | 0
2 | Dumpster and disposal | 8 | EA | 0 | 650
3 | Deck repair allowance | 600 | SF | 4.5 | 3.5
Subtotal (Tear-Off)
Roof System
4 | 60 mil TPO membrane, mechanically attached | 296 | SQ | 120 | 145
5 | Polyiso insulation, 2 layers, R-30 | 28000 | SF | 0.55 | 1.65
6 | Tapered insulation crickets | 1800 | SF | 0.9 | 2.2
7 | 1/2" cover board | 28000 | SF | 0.3 | 0.62
Subtotal (Roof System)
Flashing and Accessories
8 | Metal coping, 24 ga | 690 | LF | 9 | 14
9 | Roof drain with insert | 8 | EA | 240 | 320
10 | Curb flashing at RTUs | 6 | EA | 280 | 160
11 | Pipe boot | 22 | EA | 45 | 28
Subtotal (Flashing and Accessories)
Subtotal
| Overhead and Profit | [6 empty] | 15%
| Insurance | [6 empty] | 5%
| Contingency | [6 empty] | 5%
Total Suggested Bid
Clarifications (example): prices exclude permits, bonds and sales tax unless shown.
Quantities are measured from drawings and listed with units. Unit costs are example rates for illustration.
A real Nextron estimate is priced for your project location using RSMeans data, local supplier pricing and our cost database.